## ##### VA PMP Calc
Note : This sheet should be used in consultation with the Guidance Document on New Probable Maximum Precipitation (PMP) Implementation (March 23, 2016) and the Certification Form: Review of New Probable Maximum Precipitation Values (Effective March 23, 2016) Using the PMP Evaluation Tool.
Virginia 2015 PMP Watershed Calculation Worksheet (SEPTEMBER 2016 version)
Dam: | X Dam (Inventory #####) | [6 empty] | Date:
Company:
Engineer:
NOTES
A. PLEASE ENSURE ALL RELEVANT SECTIONS ARE FILLED OUT (PLEASE SCROLL DOWN THROUGH ENTIRE WORKSHEET) | [8 empty] | Cells Requiring User Input are Highlighted in Blue
B. PLEASE ENSURE CELLS WITH EMBEDDED CALCULATIONS (CELLS WITH NO BLUE COLOR) ARE REFERENCING THE CORRECT NUMBERS. WHEN ADDING OR DELETING ROWS FOR GRID POINTS, CELLS WITH EMBEDDED CALCULATIONS MAY BE REFERENCING THE WRONG INFORMATION. PLEASE CHECK CALCULATION CELLS! | [7 empty] | Example Cell
C. PLEASE ENSURE THAT ALL SUPPORTING DOCUMENTATION AND CALCULATIONS REQUIRED FOR THIS SUMMARY SHEET ARE INCLUDED IN SUBMITTAL (ESPECIALLY INFORMATION FOR SDF CALCULATIONS IN SECTIONS E AND F).
Calculation Section A - Drainage Area to Dam
Information obtained from GIS shapefile / watershed boundary analysis or previously completed Dam Failure Analysis
Drainage Area |  |  | 1454.1574 |  | 2.2721
|  |  | Acres |  | Sq. Miles
Calculation Section B - Original HMR 51/52 Values
Information obtained from previously computed HMR 51/52 program (previously completed Dam Failure Analysis)
6-hr HMR 51/52 PMP Value |  |  | 25 |  | in / 6-hr
12-hr HMR 51/52 PMP Value |  |  | 30 |  | in / 12-hr
24-hr HMR 51/52 PMP Value |  |  | 35 |  | in / 24-hr
Calculation Section C - New 2015 PMP Values
Information obtained from new 2015 PMP GIS Evaluation Tool (see the PMP section of the DCR Dam Safety website for more details)
General Storm Events
Grid Pts | Point X | Point Y | Zone | 6 Hr. PMP | 12 Hr. PMP | 24 Hr. PMP | Controlling 6 Hr. Storm | Controlling 12 Hr. Storm | Controlling 24 Hr. Storm
1 | -78.25 | 37.475 | 6 | 15.9 | 18.4 | 20 | SPAS_1339_1 | SPAS_1339_1 | SPAS_1201_1
2 | -78.225 | 37.475 | 6 | 15.9 | 18.4 | 20 | SPAS_1339_1 | SPAS_1339_1 | SPAS_1201_1
3 | -78.25 | 37.5 | 6 | 15.8 | 18.3 | 20 | SPAS_1339_1 | SPAS_1339_1 | SPAS_1201_1
4 | -78.225 | 37.5 | 6 | 15.8 | 18.3 | 20 | SPAS_1339_1 | SPAS_1339_1 | SPAS_1201_1
|  | Average PMP Values: |  | 15.85 | 18.35 | 20
Local Storm Events
Grid Pts | Point X | Point Y | Zone | 6 Hr. PMP | 12 Hr. PMP | 24 Hr. PMP | Controlling 6 Hr. Storm | Controlling 12 Hr. Storm | Controlling 24 Hr. Storm
1 | -78.25 | 37.475 | 6 | 27.6 | 31.5 | 31.5 | SPAS_1534_1 | SPAS_1534_1 | SPAS_1534_1
2 | -78.225 | 37.475 | 6 | 27.6 | 31.5 | 31.5 | SPAS_1534_1 | SPAS_1534_1 | SPAS_1534_1
3 | -78.25 | 37.5 | 6 | 27.6 | 31.4 | 31.4 | SPAS_1534_1 | SPAS_1534_1 | SPAS_1534_1
4 | -78.225 | 37.5 | 6 | 27.6 | 31.4 | 31.4 | SPAS_1534_1 | SPAS_1534_1 | SPAS_1534_1
|  | Average PMP Values: |  | 27.6 | 31.45 | 31.45
Tropical Storm Events
Grid Pts | Point X | Point Y | Zone | 6 Hr. PMP | 12 Hr. PMP | 24 Hr. PMP | Controlling 6 Hr. Storm | Controlling 12 Hr. Storm | Controlling 24 Hr. Storm
1 | -78.25 | 37.475 | 6 | 19.3 | 29.5 | 29.5 | SPAS_1491_1 | SPAS_1491_1 | SPAS_1491_1
2 | -78.225 | 37.475 | 6 | 19.3 | 29.5 | 29.5 | SPAS_1491_1 | SPAS_1491_1 | SPAS_1491_1
3 | -78.25 | 37.5 | 6 | 19.2 | 29.4 | 29.4 | SPAS_1491_1 | SPAS_1491_1 | SPAS_1491_1
4 | -78.225 | 37.5 | 6 | 19.2 | 29.4 | 29.4 | SPAS_1491_1 | SPAS_1491_1 | SPAS_1491_1
|  | Average PMP Values: |  | 19.25 | 29.45 | 29.45
Governing PMP Values from Storm Events
|  |  |  | 6 Hr. PMP | 12 Hr. PMP | 24 Hr. PMP
| Governing PMP Values for Watershed |  |  | 27.6 | 31.45 | 31.45
Calculation Section D - Comparison Calculations - Original HMR 51/52 Values vs. New 2015 PMP Values
Information for these calculations obtained from data provided in this spreadsheet. Section provides comparison between HMR 51/52 rainfall values and new 2015 PMP rainfall values. Please review options presented below and DCR Dam Safety PMP Guidance Documentation to determine if SDF calculations are required (next section).
Storm Duration, hrs. |  | HMR 51/52 Value, in/hr |  | Governing 2015 PMP Value, in/hr |  | Comparison |  | Percent Difference, %
6 |  | 25 |  | 27.6 |  | 2.6 |  | 10.4%
12 |  | 30 |  | 31.45 |  | 1.45 |  | 4.833%
24 |  | 35 |  | 31.45 |  | -3.55 |  | -10.14%
Section Completion Options
Option A - The Dam in question has no previously completed (or approved) Inundation Study and will only be utilizing the Governing 2015 PMP values for the new Dam Failure Analysis. Calculation Section E and Calculation Section F are not required as the SDF for the Dam in question will be calculated from the new Dam Failure Analysis. This option only applies to Dams with no previously completed (or approved) Inundation Study on file with DCR Dam Safety.
Option B - All three of the new Governing 2015 PMP values decreased when compared to the previously completed HMR 51/52 values (negative values for all three storm durations in the comparison column above). At this time, revisions to the existing Inundation Maps / EAPs for the Dam in question are optional and not generally required [Please refer to the Guidance Document on New Probable Maximum Precipitation (PMP) Implementation for further details, restrictions, and exceptions]. Please fill out information below in Calculation Section E Only. Calculation Section F is not required for this option.
Option C - One or two of the new Governing 2015 PMP values increased when compared to the previously completed HMR 51/52 values (positive values for one or two storm durations in the comparison column above). At this time, revisions to the existing Inundation Maps / EAPs for the Dam in question may be required depending on further analysis of the Dam in question [Please refer to the Guidance Document on New Probable Maximum Precipitation (PMP) Implementation for further details, restrictions, and exceptions]. Please fill out information below in Calculation Section E and Calculation Section F as both are required. It must be determined if either of these new increased PMP values have become the controlling storm for the basin in question.
Option D - All of the new Governing 2015 PMP values increased when compared to the previously completed HMR 51/52 values (positive values for all three storm durations in the comparison column above). At this time revisions to the existing Inundation Maps / EAP's for the Dam in question will be required for the Dam in question [Please refer to the Guidance Document on New Probable Maximum Precipitation (PMP) Implementation for further details, restrictions, and exceptions]. Please fill out information below in Calculation Section E and Calculation Section F as both are required.
Calculation Section E - Current Flow and SDF for Dam in Question
Information for this calculation section obtained from previously completed Dam Failure Analysis hydrology calculations (HEC-1 or HEC-HMS). Section provides existing controlling storm for Dam in question, existing controlling flow (flow to Dam) from controlling storm for Dam in question, flow existing Dam in question can pass without overtopping, storm event (SDF) existing Dam in question can pass without overtopping, and storm event (SDF) existing Dam in question must pass per Regulations.
Current controlling storm duration for Dam (6, 12, or 24): | [6 empty] | hour
PMF Flow TO existing Dam during controlling storm duration | [6 empty] | cfs
Flow existing Dam can pass without overtopping | [6 empty] | cfs
Storm event (SDF) existing Dam can pass without overtopping (calc) | [6 empty] | PMF storm
Storm event (SDF) existing Dam must pass per State DS Regulations | [6 empty] | storm
Calculation Section F - Revised Flow and SDF Calculations for Dam in Question
Information for this calculation section obtained from Calculation Section E and revised Dam Failure Analysis hydrology calculations (HEC-1 or HEC-HMS) (Please see DCR Dam Safety PMP Guidance Document). Section provides information on the revised controlling 6-hr, 12-hr, or 24-hr storm duration (if revisions needed), revised controlling storm for Dam in question (or previous controlling storm if no changes found), revised controlling flow (flow to Dam) from controlling storm for Dam in question, flow existing Dam in question can pass without overtopping (information from Calculation Section E), revised storm event (SDF) existing Dam in question can pass without overtopping, and storm event (SDF) existing Dam in question must pass per Regulations (information from Calculation Section E).
Did controlling storm duration for the Dam change based on revised flow / SDF data? | [7 empty] | yes or no
Controlling storm duration for Dam based on Revised Data (6, 12, or 24): | [7 empty] | hour
Revised PMF Flow TO existing Dam during revised controlling storm duration | [7 empty] | cfs
Flow existing Dam can pass without overtopping (From Calculation Section E) | [5 empty] | 0 |  | cfs
Revised Storm event (SDF) existing Dam can pass without overtopping (calc) | [7 empty] | PMF storm
Storm event (SDF) existing Dam must pass per State DS Regulations | [5 empty] | 0 |  | storm
Based on the revised flow / SDF values, can the Dam in question now pass the required SDF per State DS Regulations without overtopping? | [7 empty] | yes or no
Note on E49: David P Wilmoth: Note: Ensure all values within Local Storm Event 6 Hr column are accounted for in this calculation
Note on F49: David P Wilmoth: Note: Ensure all values within Local Storm Event 12 Hr column are accounted for in this calculation
Note on G49: David P Wilmoth: Note: Ensure all values within Local Storm Event 24 Hr column are accounted for in this calculation
Note on E58: David P Wilmoth: Note: Ensure all values within Tropical Storm Event 6 Hr column are accounted for in this calculation
Note on F58: David P Wilmoth: Note: Ensure all values within Tropical Storm Event 12 Hr column are accounted for in this calculation
Note on G58: David P Wilmoth: Note: Ensure all values within Tropical Storm Event 24 Hr column are accounted for in this calculation
Note on E62: David P Wilmoth: Note: Ensure all Average PMP Values for 6 Hr Local, General, and Tropical (cells) are accounted for in this calculation
Note on F62: David P Wilmoth: Note: Ensure all Average PMP Values for 12 Hr Local, General, and Tropical (cells) are accounted for in this calculation
Note on G62: David P Wilmoth: Note: Ensure all Average PMP Values for 24 Hr Local, General, and Tropical (cells) are accounted for in this calculation
Note on E40: David P Wilmoth: Note: Ensure all values within General Storm Event 6 Hr column are accounted for in this calculation
Note on F40: David P Wilmoth: Note: Ensure all values within General Storm Event 12 Hr column are accounted for in this calculation
Note on G40: David P Wilmoth: Note: Ensure all values within General Storm Event 24 Hr column are accounted for in this calculation
Note on F107: David P Wilmoth: The provided Storm Event (SDF) should be in decimal formation (example: 0.44 PMF Storm) With regards to the revised value placed in this cell, Engineer of Record is required to submit relevant calculations or reference for this value which should be included with this summary sheet
Note on G125: David P Wilmoth: Cell should be referencing the following data (cells) for calculations: Flow existing Dam can pass without overtopping (Cell F100) in Calculation Section E
Note on G127: David P Wilmoth: The provided Revised Storm Event (SDF) should be in decimal formation (example: 0.44 PMF Storm) With regards to the revised value placed in this cell, Engineer of Record is required to submit relevant calculations or reference for this value which should be included with this summary sheet
Note on G129: David P Wilmoth: Cell should be referencing the following data (cells) for calculations: Storm event (SDF) existing Dam must pass per State DS Regulations (Cell F104). Note: Please be aware that the SDF could change from value in Calculation Section E (Cell F104) based on the new calculations from Calculation Section F
Note on C70: David P Wilmoth: Cell should be referencing the following data (cells) for calculations: 6-hr HMR 51/52 PMP Value (Cell D22) from Calculation Section B
Note on C71: David P Wilmoth: Cell should be referencing the following data (cells) for calculations: 12-hr HMR 51/52 PMP Value (Cell D23) from Calculation Section B
Note on C72: David P Wilmoth: Cell should be referencing the following data (cells) for calculations: 24-hr HMR 51/52 PMP Value (Cell D24) from Calculation Section B
Note on E70: David P Wilmoth: Cell should be referencing the following data (cells) for calculations: Governing 6-hr PMP Value (Cell E59) from Calculation Section C
Note on E71: David P Wilmoth: Cell should be referencing the following data (cells) for calculations: Governing 12-hr PMP Value (Cell F59) from Calculation Section C
Note on E72: David P Wilmoth: Cell should be referencing the following data (cells) for calculations: Governing 24-hr PMP Value (Cell G59) from Calculation Section C
Note on G70: David P Wilmoth: Cell should be referencing the following data (cells) for calculations: 6 hour Governing 2015 PMP Value (Cell E67) - 6 hour HMR 51/52 Value (Cell C67)
Note on G71: David P Wilmoth: Cell should be referencing the following data (cells) for calculations: 12 hour Governing 2015 PMP Value (Cell E68) - 12 hour HMR 51/52 Value (Cell C68)
Note on G72: David P Wilmoth: Cell should be referencing the following data (cells) for calculations: 24 hour Governing 2015 PMP Value (Cell E69) - 24 hour HMR 51/52 Value (Cell C69)
Note on I70: David P Wilmoth: Cell should be referencing the following data (cells) for calculations: 6 hour comparison Value (Cell G67) / 6 hour HMR 51/52 Value (Cell C67)
Note on I71: David P Wilmoth: Cell should be referencing the following data (cells) for calculations: 12 hour comparison Value (Cell G68) / 12 hour HMR 51/52 Value (Cell C68)
Note on I72: David P Wilmoth: Cell should be referencing the following data (cells) for calculations: 24 hour comparison Value (Cell G69) / 24 hour HMR 51/52 Value (Cell C69)