## Instructions
General information about this spreadsheet:
1. | These spreadsheets are intended to be used for poultry waste only.
2. | All areas highlighted in yellow on the spreadsheet are items that must be inputted.
3. | All areas highlighted in blue on the spreadsheet are items that have been calculated.
4. | The sizing calculations performed in this spreadsheet are in accordance with Virginia Conservation Practice Standard 313 " Waste Storage Facility" and
Virginia Conservation Practice Standard 316 "Animal Mortality Facility".
Instructions for using the "Guidance" tab
1. | This tab provides background information and references for inputs into the "Litter Produced" tab.
Instructions for using the "Litter Produced" tab
1. | Enter the cooperator's name in the space provided.
2. | Enter the service center name in the space provided.
3. | Select the appropriate conservation district from the pull-down list.
4. | Enter the name of the person assisting the cooperator in the space provided.
5. | Enter the tract and field numbers in the spaces provided.
6. | Select the type of birds from the pull-down list.
7. | Enter the average weight of the birds in the space provided.
8. | Enter the tonnage of litter produced and the density of the litter in the spaces provided (reference the Guidance tab).
9. | Enter the operation information in the spaces provided (year of operation origin and the number, size and capacity of houses).
10. | Enter the cleanout schedule and current disposal method information in the spaces provided.
11. | Enter the number of birds per flock, number of flocks per year and the flock length in the spaces provided.
12. | Enter the planned storage period for the proposed structure (needs to be at least 120 days to comply with the Virginia Conservation Practice Standard
313 "Waste Storage Facility"). For layer/breeder operations, enter the laying/breeding cycle length.
13. | The tonnage and volume of the litter produced for the entered storage period (or laying/breeding cycle) will be calculated based on the above entered information.
14. | Refer to the appropriate tab for structure sizing. There are 2 options available: 3 walls (2 sidewalls and an endwall) and 2 walls (2 sidewalls and no endwalls).
Instructions for using the "3 walls" tab
1. | Make sure that all necessary data has been entered into the "Litter Produced" spreadsheet (as described above) prior to entering any data into this
spreadsheet. Only use this spreadsheet if you plan on having 2 sidewalls and one endwall.
2. | The cooperator data, storage period, and operation information from the "Litter Produced" spreadsheet will be automatically entered into this spreadsheet.
3. | Enter the width, height of the sidewall, height of the manure at the sidewall, height of the manure at it's highest point, and the freeboard between the end of the
manure pile and the open end of the proposed structure in the spaces provided.
4. | The cross sectional area of the manure pile, length of the manure pile, and the total length of building required to handle the manure generated plus freeboard
will be calculated based on the above entered information.
5. | Enter the post spacing of the proposed structure in the space provided.
6. | The final dimensions of the structure for the design storage period will be calculated based on the above entered information.
Instructions for using the "2 walls" tab
1. | Make sure that all necessary data has been entered into the "Litter Produced" spreadsheet (as described above) prior to entering any data into this
spreadsheet. Only use this spreadsheet if you plan on having 2 sidewalls and no endwall.
2. | The cooperator data, storage period, and operation information from the "Litter Produced" spreadsheet will be automatically entered into this spreadsheet.
3. | Enter the width, height of the sidewall, height of the manure at the sidewall, height of the manure at it's highest point, and the freeboard between the end of the
manure pile and the open ends of the proposed structure in the spaces provided.
4. | The cross sectional area of the manure pile, length of the manure pile, and the total length of building required to handle the manure generated plus freeboard
will be calculated based on the above entered information.
5. | Enter the post spacing of the proposed structure in the space provided.
6. | The final dimensions of the structure for the design storage period will be calculated based on the above entered information.
Instructions for using the "Composter Sizing" tab
1. | Make sure that all necessary data has been entered into the "Litter Produced" spreadsheet (as described above) prior to entering any data into this
spreadsheet.
2. | The cooperator data, storage period, and operation information from the "Litter Produced" spreadsheet will be automatically entered into this spreadsheet.
3. | Enter the anticipated mortality rate (this can range from 2% to 25%) in the space provided and indicate whether this is a standard rate or operator provided.
4. | Enter the average cycle length in the space provided.
5. | The weight of loss at the end of the specified cycle length and the composter volume required will be calculated based on the above entered information.
6. | Enter the dimension information for the composting bins for stage I (primary). There are spaces provided for 3 options.
7. | The bin volume and number of bins required will be calculated for each option based on the above entered dimensions.
8. | Select the option to be used for the final sizing in the pull-down menu.
9. | Select if you want the size and number of bins for stage II (secondary) to equal stage I (primary) or not in the pull-down menu.
10. | If no was selected in the pull-down menu, enter the number of bins and the dimensions for the stage II bins.
11. | The final bin configurations for stage I and stage II will be displayed at the bottom of the page. A minimum of 2 primary and 2 secondary bins are required.

## Guidance
Poultry farms vary in size, operation, cleanout schedule, etc. throughout the state. The below information is intended to assist the designer in sizing structures based on various reference material. These values are not intended to be definitive, but are to be used more as a guide. These values should be adjusted based on the specific operation and producer input. |  |  | Poultry References:
NEH, Part 651 - Agricultural Waste Management Field Handbook
NRAES-132 - Poultry Waste Management Handbook
Midwest Plan Service - Structures and Environment Handbook
Typical Litter Produced: |  |  | Calculator for Different Bird Sizes Using the Litter Production Numbers Shown to the Left:
Bird Type | Market Weight (pounds) | Total Litter Production per 1,000 birds sold (tons) | Bird Type | Market Weight (pounds) | Total Litter Production per 1,000 birds sold (tons)
Broilers | 4.5 | 1.25 | Broilers
Roasters | 8 | 2.6 | Roasters
Pullets | 3 | 3.2 | Pullets
Turkey Toms | 22 | 10 | Turkey Toms
Turkey Hens | 16 | 8 | Turkey Hens
Layer/Breeders - Chickens | 7 | 15 | Layer/Breeders - Chickens
Heavy Toms (30 lbs or greater) | 30 | 30 | Heavy Toms (30 lbs or greater)
Layer/Breeders - Turkeys | 20 | 20 | Layer/Breeders - Turkeys
Density of Litter:
For most poultry farms in Virginia, a litter density of 30-32 pounds/cubic foot can be used. However, this number may need to be adjusted based on the specific operation. The litter density for breeder operations for example may need to be increased due to increased moisture content.

## Litter Produced
Virginia NRCS Poultry Litter Worksheet - Litter Produced
Cooperator: |  |  |  |  | Service Center:
Conservation District: |  |  |  |  | Assisted By: |  |  |  | 1
Tract Number: |  |  |  |  | Field Number:
Date: | Type of Birds: |  |  |  |  | Avg. Weight of Birds: |  | pounds | 1
Tonnage of Litter Produced: | tons/1000 birds sold |  |  |  | Density of Litter: |  | pounds/cubic foot
Number of Houses:
Size of Houses:
Capacity Per House:
Year of Operation Origin:
Cleanout Schedule:
Current Disposal Method:
Number of Birds Per Flock: |  |  | Number of Flocks Per Year: |  |  | Flock Length: |  | days
Storage Period (for Layer/Breeder Operations, enter the Laying/Breeding Cycle Length): | [7 empty] | days
Tons of Litter Produced Per Flock: |  | tons |  |  |  | Number of Flocks in Storage Period (Rounded Up): |  | flocks
Tons of Litter Produced for the Storage Period (or Laying/Breeding Cycle) of |  |  |  | days | = |  |  | tons
Volume of Litter Produced for the Storage Period (or Laying/Breeding Cycle) of |  |  |  | days | = |  |  | cubic feet

## 3 walls
Virginia NRCS Poultry Litter Worksheet - Structure Sizing (3 Sides Enclosed)
***This scenario assumes that the proposed structure will have 2 side walls and 1 endwall***
Cooperator: | [6 empty] | Service Center:
Conservation District: | [6 empty] | Assisted By:
Tract Number: | [6 empty] | Field Number:
Date: |  |  | Type of Birds: |  |  |  |  | Avg. Weight of Birds: | pounds
Tons of Litter Produced for the Storage Period (or Laying/Breeding Cycle) of | [5 empty] | days | = |  | tons
Volume of Litter Produced for the Storage Period (or Laying/Breeding Cycle) of | [5 empty] | days | = |  | cubic feet
| Side View |  |  |  | End View
W = |  | feet | (width of the structure - should be the width inside the posts) | [6 empty] | 0 | length of sloping end (open end)
Hw = |  | feet | (height of the sidewall) | [6 empty] | 0 | cross sectional area of sloping end (open end)
Hs = |  | feet | (height of the manure at the sidewall - should be at least 0.5 feet less than the sidewall height) | [6 empty] | 0 | volume of sloping end (open end)
Hm = |  | feet | (height of the manure pile at it's highest point - should not exceed 7 feet) | [6 empty] | 0 | length of sloping end (walled end)
F = |  | feet | (freeboard between the end of the manure pile and the open end of the building) | [6 empty] | 0 | cross sectional area of sloping end (walled end)
Am = |  | square feet | (calculated cross sectional area of manure pile) | [6 empty] | 0 | volume of sloping end (walled end)
Lm = |  | feet | (calculated length of the manure pile) | [6 empty] | #VALUE! | volume of manure pile needed (not counting sloping ends)
Lb = |  | feet | (calculated total length of the building required to handle the manure generated + freeboard) | [6 empty] | #VALUE! | length of manure pile needed (not counting sloping ends)
Ps = |  | feet | (post spacing of proposed structure)
Final Dimension of the Proposed Structure for a storage period of |  |  |  | days | = |  |  | feet wide x | feet long
1.5
1
Hm
Hm
Open end
1.5:1
W
Hw
Hs
Lb
Lm
F
Am

## 2 walls
Virginia NRCS Poultry Litter Worksheet - Structure Sizing (2 Sides Enclosed)
***This scenario assumes that the proposed structure will have 2 side walls and no endwalls***
Cooperator: | [6 empty] | Service Center:
Conservation District: | [6 empty] | Assisted By:
Tract Number: | [6 empty] | Field Number:
Date: |  |  | Type of Birds: |  |  |  |  | Avg. Weight of Birds: | pounds
Tons of Litter Produced for the Storage Period (or Laying/Breeding Cycle) of | [5 empty] | days | = |  | tons
Volume of Litter Produced for the Storage Period (or Laying/Breeding Cycle) of | [5 empty] | days | = |  | cubic feet
| Side View |  |  |  | End View
W = |  | feet | (width of the structure - should be the width inside the posts) | [6 empty] | 0 | length of each sloping end (open ends)
Hw = |  | feet | (height of the sidewall) | [6 empty] | 0 | cross sectional area of each sloping end (open ends)
Hs = |  | feet | (height of the manure at the sidewall - should be at least 0.5 feet less than the sidewall height) | [6 empty] | 0 | volume of both sloping ends (open ends)
Hm = |  | feet | (height of the manure pile at it's highest point - should not exceed 7 feet) | [6 empty] | #VALUE! | volume of manure pile needed (not counting sloping ends)
F1 = |  | feet | (freeboard between the end of the manure pile and the open end of the building) | [6 empty] | #VALUE! | length of manure pile needed (not counting sloping ends)
F2 = |  | feet | (freeboard between the end of the manure pile and the open end of the building)
Am = |  | square feet | (calculated cross sectional area of manure pile)
Lm = |  | feet | (calculated length of the manure pile)
Lb = |  | feet | (calculated total length of the building required to handle the manure generated + freeboard)
Ps = |  | feet | (post spacing of proposed structure)
Final Dimension of the Proposed Structure for a storage period of |  |  |  | days | = |  |  | feet wide x | feet long
1.5
1
Hm
Hm
Open end
1.5:1
W
Hw
Hs
Lb
Lm
F2
Am
Open end
F1
1.5
1

## Composter Sizing
Virginia NRCS Poultry Composter Sizing Worksheet
Cooperator: | [9 empty] | Service Center:
Conservation District: | [9 empty] | Assisted By:
Tract Number: | [9 empty] | Field Number:
Type of Birds: | [9 empty] | Date:
Number of Birds per Flock: | [9 empty] | Number of Flocks per Year:
Anticipated Mortality Rate: |  |  |  | percent (%)
Average Cycle Length: |  |  |  | days | [5 empty] | Average Weight of Birds: |  | pounds
[10 empty] | Weight of Loss at End of Cycle: |  | pounds
Cubic Feet of Composter Volume per Pound of Dead Weight in Each Composting Stage: | [10 empty] | 1 | cu.ft./lb
(2.0 cu.ft./lb is used for heavy turkey toms, 1.0 cu.ft./lb is used for all otherbird types)
Volume Stage I = Volume Stage II = |  |  |  | pounds x |  | 1 |  | cubic feet/pound = |  |  |  | cubic feet
Composter Bin Sizing:
Volume = Height x Width x Depth | [5 empty] | Width of Bin = 8 to 10 feet (or Width of Bucket + 2 feet)
Height of Bin = 4 to 5 feet | [5 empty] | Depth of Bin = Not Less Than 1/2 of Width
Composter Bin Configuration for Stage 1 (Primary):
| Height: |  | Width: |  |  |  | Depth: |  |  |  | Bin Volume:
Option 1: |  | feet x |  |  | feet x |  |  |  | feet = |  |  | cubic feet
Option 2: |  | feet x |  |  | feet x |  |  |  | feet = |  |  | cubic feet
Option 3: |  | feet x |  |  | feet x |  |  |  | feet = |  |  | cubic feet
Number of Bins in Stage I (Primary):
| Volume in Stage I: |  |  | Bin Volume: |  |  |  |  | Number of Bins:
Option 1: |  | cubic feet | ∕ |  |  | cubic feet = |  |  |  | = |  | Bins
Option 2: |  | cubic feet | ∕ |  |  | cubic feet = |  |  |  | = |  | Bins
Option 3: |  | cubic feet | ∕ |  |  | cubic feet = |  |  |  | = |  | Bins
Choose Stage I Bin Configuration From Options Above: | [12 empty] | 1
Composter Bin Configuration for Stage II (Secondary):
Number and Size of Bins for Stage II = Number and Size of Bins for Stage I? (Preferred Option) | [12 empty] | 1
If "No" Picked Above: |  | Bins At: |  | feet high x |  |  |  | feet wide x |  |  | feet deep
Final Bin Configuration for Stage I (Primary) and Stage II (Secondary):
Stage I (Primary): |  | Bins At: |  | feet high x |  |  |  | feet wide x |  |  | feet deep
Stage II (Secondary): |  | Bins At: |  | feet high x |  |  |  | feet wide x |  |  | feet deep
*A Minimum of 2 Primary and 2 Secondary Bins is Recommended*
Notes:

## Tables (hidden)
| SWCD's |  | Bird Types
1 |  | 1
2 | Appomattox River SWCD | 2 | Broilers
3 | Big Walker SWCD | 3 | Roasters
4 | Blue Ridge SWCD | 4 | Pullets
5 | Clinch Valley SWCD | 5 | Turkey Toms
6 | Colonial SWCD | 6 | Turkey Hens
7 | Culpeper SWCD | 7 | Heavy Toms (30 # or >)
8 | Daniel Boone SWCD | 8 | Layer/Breeders-Chickens
9 | Eastern Shore SWCD | 9 | Layer/Breeders-Turkeys
10 | Evergreen SWCD
11 | Halifax SWCD
12 | Hanover-Caroline SWCD
13 | Headwaters SWCD
14 | Henricropolis SWCD
15 | Holston River SWCD
16 | J.R. Horsley SWCD
17 | James River SWCD |  | Options
18 | John Marshall SWCD | 1
19 | Lake Country SWCD | 2 | Option 1
20 | Lonesome Pine SWCD | 3 | Option 2
21 | Lord Fairfax SWCD | 4 | Option 3
22 | Loudoun SWCD
23 | Monacan SWCD |  | Stage I = Stage II?
24 | Mountain SWCD | 1
25 | Mountain Castles SWCD | 2 | Yes
26 | Natural Bridge SWCD | 3 | No
27 | Natural Tunnel SWCD
28 | New River SWCD
29 | Northern Neck SWCD
30 | Northern Virginia SWCD
31 | Patrick SWCD
32 | Peaks of Otter SWCD
33 | Peanut SWCD
34 | Peter Franscisco SWCD
35 | Piedmont SWCD
36 | Pittsylvania SWCD
37 | Prince William SWCD
38 | Robert E. Lee SWCD
39 | Shenadoah Valley SWCD
40 | Skyline SWCD
41 | Southside SWCD
42 | Tazewell SWCD
43 | Thomas Jefferson SWCD
44 | Three Rivers SWCD
45 | Tidewater SWCD
46 | Tri-County SWCD
47 | Virginia Dare SWCD