## Instructions
General information about this spreadsheet:
1. | All areas highlighted in yellow on the spreadsheet are items that must be inputted.
2. | All areas highlighted in blue on the spreadsheet are items that have been calculated.
3. | The calculations performed in this spreadsheet are in accordance with Virginia Conservation Practice Standard 558 "Roof Runoff Structure" and the
Agricultural Waste Management Field Handbook(AWMFH), Chapter 10. Refer to Chapter 10 of the AWMFH for additonal information on the design
of roof runoff management systems.
Instructions for using the "Roof Runoff Management" spreadsheet
1. | Enter the cooperator's name in the space provided.
2. | Enter the service center name in the space provided.
3. | Select the appropriate conservation district from the pull-down list.
4. | Enter the name of the person assisting the cooperator in the space provided.
5. | Enter the date.
6. | Enter a general description of the project in the space provided.
7. | Step 1 - Compute the Capacity of the Gutter:
| a. | Enter a description of the gutter to be used for this project (material type, shape, dimensions, etc.).
| b. | Select the type of gutter from the pull-down list (from the "Area & Wetted Perimeter" spreadsheet).
| c. | The cross sectional area and wetted perimeter of the gutter will be calculated based on information from the "Area & Wetted Perimiter"
spreadsheet.
| d. | Enter the slope of the gutter (in percent). Typical gutter slope is around 0.52 percent (1/16" of fall per foot).
| e. | The capacity of the gutter will be calculated based on the above entered data.
8. | Step 2 - Compute the Capacity of the Downspout:
| a. | Enter a description of the downspout(s) to be used for this project (material type, shape, dimensions, etc.).
| b. | Select the type of downspout from the pull-down list (from the "Area & Wetted Perimeter" spreadsheet).
| c. | The cross sectional area, head, and capacity of the downsppout will be calculated based on information from the "Area & Wetted Perimeter"
spreadsheet.
9. | Step 3 - Determine Whether the System is Controlled By the Gutter Capacity or Downspout Capacity and Adjust Number of Downspouts if Desired:
| a. | The gutter/downspout ration will be calculated based on the above entered data.
| b. | It will be computed whether the system is gutter or downspout capacity controlled.
10. | Step 4 - Determine the Roof Area That Can be Served:
| a. | Select the county and zone that the project is located in for the 5 minute rainfall from the pull-down list. Refer to the Engineering Field Handbook
(210-VI-EFH), Amendment VA-4, August 2012 (titled "Estimating Runoff and Peak Discharges" for a complete description of the rainfall zones.
| b. | The 5-minute, 10-year and 5-minute, 25 year precipitation amounts for the county and zone selected above will be displayed .
| c. | Select the storm event (5-minute, 10-year or 5-minute, 25-year) to be used for the calculation. Use the 5-minute, 25-year storm event when
excluding roof runoff from a component of a waste management system.
| d. | The capacity of the system and area of roof served will be calculated based on the above entered information.
| e. | Enter the length and width of the actual roof in the spaces provided. The slope of the roof should be taken into account when calculating the
roof area.
| f. | The actual area of the roof, total number of downspouts required, and maximum downspout spacing will be calculated based on the roof length
and width entered above.
11. | Enter any additional relevant information about the project or calculation in the notes section at the bottom of the page.
Instructions for using the "Area & Wetted Perimeter" spreadsheet
1. | The cross sectional area and wetted perimeter can be calculated for a rectangular or trapezoidal shaped gutter by entering the dimensions in the
spaces provided.
2. | The cross sectional area can be calculated for a circular or rectangular shaped downspout by entering the dimensions in the spaces provided.
3. | Enter the relevant cross sectional areas and wetted perimeter into the "Roof Runoff Management" spreadsheet into the spaces provided.

## Roof Runoff Management
Roof Runoff Management Worksheet - Gutter & Downspout Sizing
Cooperator: |  |  |  |  | Service Center:
Conservation District: |  |  |  |  | Assisted By: |  | 1
Date: |  | Project Description:
Step 1 - Compute the Capacity of the Gutter:
Gutter Description & Dimensions:
Type of Gutter: | [6 empty] | 1
Cross Sectional Area of Gutter (Ag): |  | square inches |  |  | Wetted Perimeter of Gutter (wp): | inches
Slope of Gutter (Sg): |  | percent (%) |  |  | Capacity of Gutter (qg): | cubic feet/second
Step 2 - Compute the Capacity of the Downspout:
Downspout Description & Dimensions:
Type of Downspout: | [6 empty] | 1
Cross Sectional Area of Downspout (Ad): |  | square inches |  |  | Head (h, Depth of Gutter Minus 0.5 inches): | inches
Capacity of Downspout (qd): |  | cubic feet/second
Step 3 - Determine Whether the System is Controlled By the Gutter Capacity or Downspout Capacity and Adjust Number of Downspouts if Desired:
Gutter/Downspout Capacity Ratio: |  | (qg) / |  | (qd) =
The Selected Gutter & Downspout Combination is |  |  | Capacity Controlled
Note: If Nd is less than 1, the system is gutter capacity contolled. If it is equal to or greater than 1, the system is downspout capacity controlled unless the
number of downspouts used is equal to or exceeds Nd.
Step 4 - Determine the Roof Area That Can be Served:
Select County/Zone for 5-Minute Rainfall: |  |  |  |  | 5-Minute, 10-Year Precipitation: | inches | 1
[5 empty] | 5-Minute, 25-Year Precipitation: | inches
Storm Event to Be Used for Calculation (Use 25-Year When Excluding Roof Runoff From a Component of a Waste Management System): | [6 empty] | 1
Capacity of System (q): |  | cubic feet/second |  |  | Area of Roof Served (Ar): | square feet
Length of Actual Roof: | feet |  | Width of Actual Roof: |  | feet
Actual Area of Roof: | square feet |  |  |  | Total Number of Downspouts Required for Actual Area of Roof:
[5 empty] | Maximum Downspout Spacing: | feet
The above procedure is a trial and error process. Different sizes of gutters and downspouts should be evaluated along with multiple downspouts
to determine the best gutter and downspout system to serve the roof area involved. Refer to the Agricultural Waste Management Field Handbook
(AWMFH), chapter 10 for further information on roof runoff management.
Notes:

## Area & Wetted Perimeter
Roof Runoff Management Worksheet - Area & Wetted Perimeter Calculations
[7 empty] | 0 | length of angled side (total)
|  | Rectangular Gutter |  |  | Trapezoidal Gutter
[7 empty] | #DIV/0! | width of small triangle (above water line)
[7 empty] | #DIV/0! | length of angled side (above water line)
[7 empty] | #DIV/0! | length of angled side (below water line)
[7 empty] | #DIV/0! | width dimension @ top of water
[7 empty] | #DIV/0! | area of gutter
| Width (w) = |  | inches | Top Width (w1) = |  | inches
| Height (h) = |  | inches | Bottom Width (w2) = |  | inches
| Freeboard (f) = |  | inches | Height (h) = |  | inches
| Area of Gutter (Ag) = |  | square inches | Freeboard (f) = |  | inches
| Wetted Perimeter (wp) = |  | inches | Area of Gutter (Ag) = |  | square inches
|  |  |  | Wetted Perimeter (wp) = |  | inches
|  | Circular Downspout |  |  | Rectangular Downspout
| Diameter (d) = |  | inches | Length (l) = |  | inches
| Area of Downspout (Ad) = |  | square inches | Width (w) = |  | inches
|  |  |  | Area of Downspout (Ad) = |  | square inches
w
w1
h
h
Water Level
Water Level
w2
f
f
d
l
w

## Tables (hidden)
5-Minute Precipitation (Inches)
| SWCD's |  |  | 10 Year | 25 Year
1 |  | 1
2 | Appomattox River SWCD | 2 | Accomack County | 0.56 | 0.64
3 | Big Walker SWCD | 3 | Albermarle Co Zone 1 | 0.55 | 0.63
4 | Blue Ridge SWCD | 4 | Albermarle Co Zone 2 | 0.55 | 0.62
5 | Clinch Valley SWCD | 5 | Alleghany Co | 0.47 | 0.53
6 | Colonial SWCD | 6 | Amelia Co | 0.56 | 0.63
7 | Culpeper SWCD | 7 | Amherst Co | 0.53 | 0.6
8 | Daniel Boone SWCD | 8 | Appomattox Co | 0.54 | 0.6
9 | Eastern Shore SWCD | 9 | Augusta Co Zone 1 | 0.47 | 0.54
10 | Evergreen SWCD | 10 | Augusta Co Zone 2 | 0.52 | 0.59
11 | Halifax SWCD | 11 | Bath Co | 0.47 | 0.53
12 | Hanover-Caroline SWCD | 12 | Bedford Co Zone 1 | 0.56 | 0.63
13 | Headwaters SWCD | 13 | Bedford Co Zone 2 | 0.53 | 0.59
14 | Henricropolis SWCD | 14 | Bland Co | 0.46 | 0.52
15 | Holston River SWCD | 15 | Botetourt Co | 0.49 | 0.56
16 | J.R. Horsley SWCD | 16 | Brunswick Co | 0.6 | 0.67
17 | James River SWCD | 17 | Buchanan Co | 0.48 | 0.56
18 | John Marshall SWCD | 18 | Buckingham Co | 0.53 | 0.59
19 | Lake Country SWCD | 19 | Campbell Co | 0.54 | 0.6
20 | Lonesome Pine SWCD | 20 | Caroline Co | 0.57 | 0.65
21 | Lord Fairfax SWCD | 21 | Carroll Co Zone 1 | 0.48 | 0.55
22 | Loudoun SWCD | 22 | Carroll Co Zone 2 | 0.52 | 0.59
23 | Monacan SWCD | 23 | Carroll Co Zone 3 | 0.56 | 0.64
24 | Mountain SWCD | 24 | Carroll Co Zone 4 | 0.6 | 0.68
25 | Mountain Castles SWCD | 25 | Charles City County | 0.6 | 0.68
26 | Natural Bridge SWCD | 26 | Charlotte Co | 0.56 | 0.63
27 | Natural Tunnel SWCD | 27 | Chesapeake City | 0.67 | 0.75
28 | New River SWCD | 28 | Chesterfield Co | 0.58 | 0.65
29 | Northern Neck SWCD | 29 | Clarke Co | 0.56 | 0.64
30 | Northern Virginia SWCD | 30 | Craig Co | 0.48 | 0.54
31 | Patrick SWCD | 31 | Culpeper Co | 0.56 | 0.64
32 | Peaks of Otter SWCD | 32 | Cumberland Co | 0.55 | 0.61
33 | Peanut SWCD | 33 | Dickenson Co | 0.48 | 0.55
34 | Peter Franscisco SWCD | 34 | Dinwiddie Co | 0.6 | 0.67
35 | Piedmont SWCD | 35 | Essex Co | 0.58 | 0.66
36 | Pittsylvania SWCD | 36 | Fairfax Co | 0.56 | 0.64
37 | Prince William SWCD | 37 | Fauquier Co | 0.57 | 0.65
38 | Robert E. Lee SWCD | 38 | Floyd Co Zone 1 | 0.52 | 0.58
39 | Shenadoah Valley SWCD | 39 | Floyd Co Zone 2 | 0.55 | 0.62
40 | Skyline SWCD | 40 | Floyd Co Zone 3 | 0.61 | 0.69
41 | Southside SWCD | 41 | Floyd Co Zone 4 | 0.64 | 0.72
42 | Tazewell SWCD | 42 | Fluvanna Co | 0.52 | 0.58
43 | Thomas Jefferson SWCD | 43 | Franklin Co | 0.55 | 0.62
44 | Three Rivers SWCD | 44 | Frederick Co | 0.54 | 0.62
45 | Tidewater SWCD | 45 | Giles Co Zone 1 | 0.47 | 0.53
46 | Tri-County SWCD | 46 | Giles Co Zone 2 | 0.46 | 0.52
47 | Virginia Dare SWCD | 47 | Gloucester Co | 0.62 | 0.7
|  | 48 | Goochland Co | 0.56 | 0.63
1 |  | 49 | Grayson Co Zone 1 | 0.65 | 0.63
2 | 5-Minute, 10-Year | 50 | Grayson Co Zone 2 | 0.48 | 0.56
3 | 5-Minute, 25-Year | 51 | Grayson Co Zone 3 | 0.51 | 0.59
|  | 52 | Green Co | 0.54 | 0.62
1 |  | 53 | Greensville Co | 0.59 | 0.67
2 | Rectangular | 54 | Halifax Co | 0.57 | 0.64
3 | Trapezoidal | 55 | Hampton City | 0.64 | 0.72
|  | 56 | Hanover Co | 0.57 | 0.64
1 |  | 57 | Henrico Co | 0.58 | 0.65
2 | Circular | 58 | Henry Co | 0.57 | 0.64
3 | Rectangular | 59 | Highland Co | 0.45 | 0.52
|  | 60 | Isle of Wight | 0.65 | 0.74
|  | 61 | James City County | 0.62 | 0.7
|  | 62 | King and Queen Co | 0.6 | 0.67
|  | 63 | King George Co | 0.58 | 0.65
|  | 64 | King William Co | 0.59 | 0.66
|  | 65 | Lancaster Co | 0.61 | 0.69
|  | 66 | Lee Co | 0.48 | 0.56
|  | 67 | Loudoun Co | 0.57 | 0.65
|  | 68 | Louisa Co | 0.55 | 0.62
|  | 69 | Lunenburg Co | 0.58 | 0.65
|  | 70 | Lynchburg City | 0.52 | 0.59
|  | 71 | Madison Co Zone 1 | 0.59 | 0.68
|  | 72 | Madison Co Zone 2 | 0.56 | 0.63
|  | 73 | Mathews Co | 0.62 | 0.69
|  | 74 | Mecklenburg Co | 0.57 | 0.64
|  | 75 | Middlesex Co | 0.61 | 0.69
|  | 76 | Montgomery Co Zone 1 | 0.45 | 0.51
|  | 77 | Montgomery Co Zone 2 | 0.47 | 0.54
|  | 78 | Montgomery Co Zone 3 | 0.52 | 0.59
|  | 79 | Nelson Co | 0.54 | 0.61
|  | 80 | New Kent Co | 0.6 | 0.68
|  | 81 | Newport News City | 0.64 | 0.71
|  | 82 | Norfolk City | 0.63 | 0.71
|  | 83 | Northampton County | 0.55 | 0.62
|  | 84 | Northumberland Co | 0.6 | 0.67
|  | 85 | Nottoway Co | 0.58 | 0.65
|  | 86 | Orange Co | 0.55 | 0.62
|  | 87 | Page Co Zone 1 | 0.53 | 0.61
|  | 88 | Page Co Zone 2 | 0.54 | 0.62
|  | 89 | Patrick Co Zone 1 | 0.67 | 0.75
|  | 90 | Patrick Co Zone 2 | 0.61 | 0.69
|  | 91 | Patrick Co Zone 3 | 0.59 | 0.66
|  | 92 | Petersburg City | 0.59 | 0.67
|  | 93 | Pittsylvania Co | 0.57 | 0.64
|  | 94 | Poquoson City | 0.63 | 0.71
|  | 95 | Portsmouth City | 0.64 | 0.73
|  | 96 | Powhatan Co | 0.56 | 0.63
|  | 97 | Prince Edward Co | 0.56 | 0.63
|  | 98 | Prince George County | 0.6 | 0.68
|  | 99 | Prince William Co | 0.55 | 0.62
|  | 100 | Pulaski Co | 0.46 | 0.52
|  | 101 | Rappahannock Co | 0.59 | 0.67
|  | 102 | Richmond City | 0.58 | 0.65
|  | 103 | Richmond Co | 0.59 | 0.67
|  | 104 | Roanoke Co Zone 1 | 0.48 | 0.54
|  | 105 | Roanoke Co zone 2 | 0.51 | 0.57
|  | 106 | Rockbridge Co | 0.51 | 0.58
|  | 107 | Rockingham Co Zone 1 | 0.49 | 0.56
|  | 108 | Rockingham Co Zone 2 | 0.52 | 0.6
|  | 109 | Russell Co | 0.47 | 0.54
|  | 110 | Scott Co Zone 1 | 0.48 | 0.55
|  | 111 | Scott Co Zone 2 | 0.46 | 0.53
|  | 112 | Shenandoah Co | 0.53 | 0.62
|  | 113 | Smyth Co | 0.46 | 0.53
|  | 114 | Southampton Co | 0.64 | 0.72
|  | 115 | Spotsylvania Co | 0.56 | 0.63
|  | 116 | Stafford Co | 0.57 | 0.64
|  | 117 | Suffolk City | 0.67 | 0.76
|  | 118 | Surry Co | 0.62 | 0.7
|  | 119 | Sussex Co | 0.62 | 0.69
|  | 120 | Tazewell Co | 0.45 | 0.53
|  | 121 | Virginia Beach City | 0.62 | 0.7
|  | 122 | Warren Co Zone 1 | 0.55 | 0.63
|  | 123 | Warren Co Zone 2 | 0.58 | 0.67
|  | 124 | Washington Co | 0.45 | 0.52
|  | 125 | Westmoreland Co | 0.58 | 0.66
|  | 126 | Wise Co | 0.48 | 0.55
|  | 127 | Wythe Co | 0.45 | 0.52
|  | 128 | York County | 0.63 | 0.71