## Instructions
General information about this spreadsheet:
1. | These spreadsheets are intended to be used for beef waste only.
2. | All areas highlighted in yellow on the spreadsheet are items that must be inputted.
3. | All areas highlighted in blue on the spreadsheet are items that have been calculated.
4. | The sizing calculations performed in this spreadsheet are in accordance with Virginia Conservation Practice Standard 313 " Waste Storage Facility".
Instructions for using the "Structure Sizing Data" spreadsheet
1. | Enter the cooperator's name in the space provided.
2. | Enter the service center name in the space provided.
3. | Select the appropriate conservation district from the pull-down list.
4. | Enter the name of the person assisting the cooperator in the space provided.
5. | Enter the tract and field numbers in the spaces provided.
6. | Enter the waste storage period in the space provided. The minimum storage period shall be a minimum of 120 days.
7. | Enter any relevant notes (operation description, etc.) in the space provided.
8. | Enter the total number of cows, calves, etc. with the corresponding average weights in the spaces provided. Enter the % confinement and corresponding days in the
spaces provided. The total number of days for each animal type must add up to equal the storage period entered in step 6 above.
9. | Enter the bedding volume that can be expected during the storage period in the space provided. This information should be obtained from the cooperator whenever
possible.
10. | Enter the feed waste volume that can be expected during the storage period in the space provided. This information should be obtained from the cooperator
whenever possible.
11. | Enter the drainage area and amount of runoff for all of the paved and unpaved areas draining to the structure in the spaces provided. Historical rainfall data for the area of
the project should be used in correlation with table 2-2 in the Engineering Field Handbook to obtain the runoff amount.
12. | Select the county/zone from the pull-down list for the 25-year, 24-hour storm rainfall. The 25-year, 24-hour storm rainfall depth will be calculated automatically.
13. | Once all of the data in the above steps is entered, the spreadsheet will calculate the volume of waste. This waste volume does not include direct rainfall on the
proposed structure.

## Structure Sizing Data
Virginia NRCS Beef Waste Structure Sizing Data Worksheet
| Cooperator: | [6 empty] | Service Center:
1
| Conservation District: | [6 empty] | Assisted By:
| Tract Number: | [6 empty] | Field Number:
| Date: | [6 empty] | Storage Period: |  | days
Notes:
| Animal Type: |  |  |  | Number: |  |  | Average weight: |  |  | % confinement: |  | for |  | days
[13 empty] | for |  | days
| Animal Type: |  |  |  | Number: |  |  | Average weight: |  |  | % confinement: |  | for |  | days
[13 empty] | for |  | days
| Animal Type: |  |  |  | Number: |  |  | Average weight: |  |  | % confinement: |  | for |  | days
[13 empty] | for |  | days
| Animal Type: |  |  |  | Number: |  |  | Average weight: |  |  | % confinement: |  | for |  | days
[13 empty] | for |  | days
[12 empty] | Enter bedding volume for the planned storage period here | = |  | cubic feet
(this value should be obtained directly from cooperator when possible)
[12 empty] | Enter feed waste volume for the planned storage period here | = |  | cubic feet
(this value should be obtained directly from cooperator when possible)
[12 empty] | Drainage area to structure (paved area) | = |  | square feet
[12 empty] | Total amount of runoff for paved area (using appropriate CN) over the entire storage period | = |  | inches
[12 empty] | Drainage area to structure (unpaved area) | = |  | square feet
[12 empty] | Total amount of runoff for unpaved area (using appropriate CN) over the entire storage period | = |  | inches
[5 empty] | Select County/Zone for 25-year, 24-hour storm rainfall: | [6 empty] | 25-year, 24-hour storm rainfall depth | = | 0 | inches | 1
I. Manure Production:
| 0 | X | 0 | AUs X |  | cf/AU/day |  | X % confinement: | 0 | for | 0 | days | = | 0 | cubic feet
[9 empty] | 0 | for | 0 | days | = | 0 | cubic feet
| 0 | X | 0 | AUs X |  | cf/AU/day |  | X % confinement: | 0 | for | 0 | days | = | 0 | cubic feet
[9 empty] | 0 | for | 0 | days | = | 0 | cubic feet
| 0 | X | 0 | AUs X |  | cf/AU/day |  | X % confinement: | 0 | for | 0 | days | = | 0 | cubic feet
[9 empty] | 0 | for | 0 | days | = | 0 | cubic feet
| 0 | X | 0 | AUs X |  | cf/AU/day |  | X % confinement: | 0 | for | 0 | days | = | 0 | cubic feet
[9 empty] | 0 | for | 0 | days | = | 0 | cubic feet
II. Bedding & Feed Waste:
|  | Bedding & Feed Waste volumes should be obtained directly from cooperator where possible and entered above: | [10 empty] | = | 0 | cubic feet |  | `
III. Runoff:
| Paved area: |  | 0 | square feet | X | 0 | " of runoff for storage period | [5 empty] | = | 0 | cubic feet
|  | Unpaved area: | 0 | square feet | X | 0 | " of runoff for storage period | [5 empty] | = | 0 | cubic feet
|  | 25 year storm: | 0 | square feet | X | 0 | " of rainfall depth | [5 empty] | = | 0 | cubic feet
[10 empty] | Subtotal of I-III |  |  | = | 0 | cubic feet
Refer to Table 2-2 in the Engineering Field Handbook

## Tables (hidden)
| SWCD's |  | 25 Year, 24 Hour Precipitation (Inches)
1 |  |  |  | 25 Year
2 | Appomattox River SWCD | 1
3 | Big Walker SWCD | 2 | Accomack County | 6.4
4 | Blue Ridge SWCD | 3 | Albermarle Co Zone 1 | 7.6
5 | Clinch Valley SWCD | 4 | Albermarle Co Zone 2 | 6.7
6 | Colonial SWCD | 5 | Alleghany Co | 5
7 | Culpeper SWCD | 6 | Amelia Co | 6.1
8 | Daniel Boone SWCD | 7 | Amherst Co | 6.3
9 | Eastern Shore SWCD | 8 | Appomattox Co | 6.4
10 | Evergreen SWCD | 9 | Augusta Co Zone 1 | 5.3
11 | Halifax SWCD | 10 | Augusta Co Zone 2 | 6.2
12 | Hanover-Caroline SWCD | 11 | Bath Co | 5.3
13 | Headwaters SWCD | 12 | Bedford Co Zone 1 | 7
14 | Henricropolis SWCD | 13 | Bedford Co Zone 2 | 6.2
15 | Holston River SWCD | 14 | Bland Co | 4.2
16 | J.R. Horsley SWCD | 15 | Botetourt Co | 5.8
17 | James River SWCD | 16 | Brunswick Co | 6.3
18 | John Marshall SWCD | 17 | Buchanan Co | 4.3
19 | Lake Country SWCD | 18 | Buckingham Co | 6.3
20 | Lonesome Pine SWCD | 19 | Campbell Co | 6.2
21 | Lord Fairfax SWCD | 20 | Caroline Co | 6.3
22 | Loudoun SWCD | 21 | Carroll Co Zone 1 | 4.8
23 | Monacan SWCD | 22 | Carroll Co Zone 2 | 5.6
24 | Mountain SWCD | 23 | Carroll Co Zone 3 | 6.5
25 | Mountain Castles SWCD | 24 | Carroll Co Zone 4 | 7.5
26 | Natural Bridge SWCD | 25 | Charles City County | 6.5
27 | Natural Tunnel SWCD | 26 | Charlotte Co | 6.1
28 | New River SWCD | 27 | Chesapeake City | 7
29 | Northern Neck SWCD | 28 | Chesterfield Co | 6.3
30 | Northern Virginia SWCD | 29 | Clarke Co | 5.2
31 | Patrick SWCD | 30 | Craig Co | 5.1
32 | Peaks of Otter SWCD | 31 | Culpeper Co | 6.2
33 | Peanut SWCD | 32 | Cumberland Co | 6.1
34 | Peter Franscisco SWCD | 33 | Dickenson Co | 4.4
35 | Piedmont SWCD | 34 | Dinwiddie Co | 6.3
36 | Pittsylvania SWCD | 35 | Essex Co | 6.3
37 | Prince William SWCD | 36 | Fairfax Co | 6
38 | Robert E. Lee SWCD | 37 | Fauquier Co | 5.9
39 | Shenadoah Valley SWCD | 38 | Floyd Co Zone 1 | 5.6
40 | Skyline SWCD | 39 | Floyd Co Zone 2 | 6.4
41 | Southside SWCD | 40 | Floyd Co Zone 3 | 7.6
42 | Tazewell SWCD | 41 | Floyd Co Zone 4 | 8.6
43 | Thomas Jefferson SWCD | 42 | Fluvanna Co | 6
44 | Three Rivers SWCD | 43 | Franklin Co | 6.3
45 | Tidewater SWCD | 44 | Frederick Co | 5
46 | Tri-County SWCD | 45 | Giles Co Zone 1 | 4.3
47 | Virginia Dare SWCD | 46 | Giles Co Zone 2 | 4.9
|  | 47 | Gloucester Co | 6.7
|  | 48 | Goochland Co | 6.1
|  | 49 | Grayson Co Zone 1 | 6.8
|  | 50 | Grayson Co Zone 2 | 4.9
|  | 51 | Grayson Co Zone 3 | 5.7
|  | 52 | Green Co | 6.7
|  | 53 | Greensville Co | 6.2
|  | 54 | Halifax Co | 6
|  | 55 | Hampton City | 6.9
|  | 56 | Hanover Co | 6.2
|  | 57 | Henrico Co | 6.3
|  | 58 | Henry Co | 6.5
|  | 59 | Highland Co | 5
|  | 60 | Isle of Wight | 6.8
|  | 61 | James City County | 6.8
|  | 62 | King and Queen Co | 6.4
|  | 63 | King George Co | 6.2
|  | 64 | King William Co | 6.3
|  | 65 | Lancaster Co | 6.5
|  | 66 | Lee Co | 5
|  | 67 | Loudoun Co | 5.7
|  | 68 | Louisa Co | 6.2
|  | 69 | Lunenburg Co | 6.1
|  | 70 | Lynchburg City | 6.2
|  | 71 | Madison Co Zone 1 | 7.5
|  | 72 | Madison Co Zone 2 | 6.5
|  | 73 | Mathews Co | 6.7
|  | 74 | Mecklenburg Co | 5.9
|  | 75 | Middlesex Co | 6.6
|  | 76 | Montgomery Co Zone 1 | 4.3
|  | 77 | Montgomery Co Zone 2 | 5
|  | 78 | Montgomery Co Zone 3 | 5.8
|  | 79 | Nelson Co | 6.7
|  | 80 | New Kent Co | 6.4
|  | 81 | Newport News City | 6.9
|  | 82 | Norfolk City | 6.8
|  | 83 | Northampton County | 6.5
|  | 84 | Northumberland Co | 6.4
|  | 85 | Nottoway Co | 6.2
|  | 86 | Orange Co | 6.3
|  | 87 | Page Co Zone 1 | 5.3
|  | 88 | Page Co Zone 2 | 6.6
|  | 89 | Patrick Co Zone 1 | 8.6
|  | 90 | Patrick Co Zone 2 | 7.5
|  | 91 | Patrick Co Zone 3 | 6.8
|  | 92 | Petersburg City | 6.3
|  | 93 | Pittsylvania Co | 6.2
|  | 94 | Poquoson City | 6.9
|  | 95 | Portsmouth City | 6.9
|  | 96 | Powhatan Co | 6.1
|  | 97 | Prince Edward Co | 6.2
|  | 98 | Prince George County | 6.4
|  | 99 | Prince William Co | 5.8
|  | 100 | Pulaski Co | 4.3
|  | 101 | Rappahannock Co | 6.2
|  | 102 | Richmond City | 6.3
|  | 103 | Richmond Co | 6.4
|  | 104 | Roanoke Co Zone 1 | 5.2
|  | 105 | Roanoke Co zone 2 | 5.7
|  | 106 | Rockbridge Co | 5.5
|  | 107 | Rockingham Co Zone 1 | 4.9
|  | 108 | Rockingham Co Zone 2 | 6.2
|  | 109 | Russell Co | 4.3
|  | 110 | Scott Co Zone 1 | 4.6
|  | 111 | Scott Co Zone 2 | 4.2
|  | 112 | Shenandoah Co | 5
|  | 113 | Smyth Co | 4.2
|  | 114 | Southampton Co | 6.6
|  | 115 | Spotsylvania Co | 6.1
|  | 116 | Stafford Co | 6
|  | 117 | Suffolk City | 6.9
|  | 118 | Surry Co | 6.7
|  | 119 | Sussex Co | 6.5
|  | 120 | Tazewell Co | 4.1
|  | 121 | Virginia Beach City | 7
|  | 122 | Warren Co Zone 1 | 5.4
|  | 123 | Warren Co Zone 2 | 6.2
|  | 124 | Washington Co | 4
|  | 125 | Westmoreland Co | 6.3
|  | 126 | Wise Co | 4.6
|  | 127 | Wythe Co | 4.2
|  | 128 | York County | 6.8