## Sheet1
Gradation limits taken from Figure 16A-3 of Chapter 16, EFH, Streambank and Shoreline Protection, December 1996
Rock weight determination assumes rock shape is half way between a cube and a sphere.
Enter a D50 rock size and a rock specific gravity and the table and plots are updated.
| D50 size = | 14 |  | SG = | 2.65
(in inches)
| Low K | High K |  | d low in | d high in |  | wt low lb | wt high lb
D20 | 0.69 | 1.04 | 20 | 9.66 | 14.56 | 20 | 65.7141 | 225.015
D30 | 0.79 | 1.19 | 30 | 11.06 | 16.66 | 30 | 98.6263 | 337.095
D40 | 0.92 | 1.32 | 40 | 12.88 | 18.48 | 40 | 155.7668 | 460.0799
D50 | 1 | 1.43 | 50 | 14 | 20.02 | 50 | 200.0375 | 584.9511
D60 | 1.09 | 1.54 | 60 | 15.26 | 21.56 | 60 | 259.0544 | 730.5898
D70 | 1.17 | 1.66 | 70 | 16.38 | 23.24 | 70 | 320.3827 | 915.0308
D80 | 1.22 | 1.77 | 80 | 17.08 | 24.78 | 80 | 363.2377 | 1109.2546
D90 | 1.25 | 1.88 | 90 | 17.5 | 26.32 | 90 | 390.6983 | 1329.1837
D100 | 1.28 | 2 | 100 | 17.92 | 28 | 100 | 419.5091 | 1600.3001
KR 7-24-2007